## G and M Codes
APSX-NANO Swiss
G-CODES | Description
G0 | Motion at Rapid Move Rate
G1 | Motion at Feed Rate - Linear Move
G2 | Helical Motion at Feed Rate CW - Arc Move
G3 | Helical Motion at Feed Rate CCW - Arc Move
G4 | Dwell - Pause (P)
G7 | Diameter Mode (lathe)
G8 | Radius Mode (lathe)
G10 L1 | Set Tool Table
G10 L2 | Set Coordinate System
G10 L10 | Set Tool Table
G10 L11 | Set Tool Table
G10 L20 | Set Coordinate System
G17 | XY-plane designation
G18 | ZX-plane designation
G19 | YZ-plane designation
G20 | Imperial units of input
G21 | Metric units of input
G28, G28.1 | Go to Factory Position - stored in parameters 5161-5166
G30, G30.1 | Go to Predefined Position - stored in parameters 5181-5186
G33 | Spindle Synchronized Motion
G33.1 | Rigid Tapping
G40 | Cutter radius compensation cancel
G41 | Cutter radius compensation - left (D)
G43 | Use Tool Length Offset from Tool Table (H)
G49 | Cancel Tool Length Offset
G53 | Move in Machine Coordinates
G54-G59.3 | Select Work Coordinate System (1 - 6)
G64 | Path Bending - Best possible speed
G76 | Multi-pass Threading Cycle (Lathe)
G90 | Absolute Dimension
G91 | Incremental Dimension
G90.1 | Absolute Arc Dimension
G91.1 | Incremental Arc Dimension
G92 | Coordinate System Offset
G92.1 G92.2 | Cancel G92 Offsets
G92.3 | Restore G92 Offsets
G93 | Inverse time mode
G94 | Units per minute mode
G95 | Units per revolution mode
G96 G97 | Spindle Control Mode
CANNED CYCLES
G80 | Cancel Motion Modes - Canned Cycle
G81 | Drilling Cycle
G82 | Drilling Cycle with Dwell (Spot-Drilling)
G83 | Drilling Cycle with Peck (Deep Hole)
G85 | Boring Cycle, No Dwell, Feed Out
G86 | Boring Cycle, Stop, Rapid Out
G89 | Boring Cycle, Dwell, Feed Out
G98 G99 | Canned Cycle Z Retract Mode
M-CODES
M0 M1 | Program Pause
M2 M30 | Program End
M3 | Spindle rotation normal (CW for R/H tools)
M5 | Spindle stop
M6 | Tool Change
M7 | Mist ON
M9 | Mist OFF
M48 M49 | Feed & Spindle Overrides (Enable/Disable)
M50 | Feed Override Control
M51 | Spindle Override Control
M52 | Adaptive Feed Control
M53 | Feed Stop Control
M61 | Set Current Tool Number
M101 | Angle Mode
M102 | Spindle Mode
DESIGNATORS
X | X axis of machine
Y | Y axis of machine
Z | Z axis of machine
A | A axis of machine
D | Tool radius compensation number
F | Feed rate
G | General function
H | Tool length offset index
M | Miscellaneous function
N | Line number
S | Spindle speed
T | Tool selection